## W2330
W2330
UNAM CAFETERIA - THE KRAAL
ITEM NO | DESCRIPTION | UNIT | QUANTITY | RATE | AMOUNT
BILL NO. 1
ALTERATIONS AND DEMOLITIONS
NOTES:
Attention is directed to the relevant sections of the Model Preambles to Trades which forms a part of this Bill of Quantities and must be read in conjunction herewith.
The Contractor is to allow in his prices for temporary storing all re-usable material securely on-site. The Contractor shall be responsible for compiling a complete list of all re-usable material which will be presented to the Quantity Surveyor and/or Principal Agent for verification. All material removed and not re-used on this project, except brickwork and concrete, is to be handed to the Employer. Said material is to be transported to the stores of the Client (within 20km radius of the site) and a signed receipt therefore must be obtained from the representative. The Contractor is to allow in his prices for all transport costs involved therein. All redundant material is to be removed to an approved dump site.
REMOVAL OF EXISTING WORK
Breaking down and removing brickwork etc. and make good plaster and paint :
1 | One brick walls | m2 | 39
Carefully taking out shop fronts, doors, windows, etc. from brickwork and hand over to the client :
2 | Aluminium high window size 12 400mm x 500mm high overall from brick wall | m | 1
3 | Aluminium high window size 4 745mm x 1 200mm high overall from brick wall | m | 2
4 | Aluminium double door and frame size 2 300mm x 2 400mm high overall from one brick wall | No | 2
5 | Steel door and frame size 7 225mm x 2 200mm high overall from one brick wall | No | 2
6 | Steel window and frame size 5 400mm x 2 100mm high overall | No | 1
7 | Steel security "Trellidor" door size 9 710mm x 2 400mm overall | No | 1
Hacking up/off carefully and removing floor and wall finishes including removing mortar bed or backing and preparing concrete or brick surfaces for new screed, levelling, plaster or tile finishes (plaster and paint elsewhere measured)(tiles to be set aside for re-use) :
8 | Floor tiles, carpets, etc. | m2 | 730
MAKING GOOD OF FINISHES, ETC.
Making good internal cement plaster :
9 | Walls in patches | m2 | 5
Breaking out for and forming plain openings through brick walls including necessary precast concrete lintels and making good plaster on both sides and into reveals and with concrete thresholds with steel trowelled finish (making good paintwork elsewhere) :
10 | Opening 2 000mm x 1 680mm high through one brick wall. | No | 1
CUTTING THROUGH FLOORS AND CEILINGS
11 | Cutting through 150mm thick concrete surface bed for sewer line 250mm wide including making good concrete floor | m | 34
BILL NO. 2
FOUNDATIONS
NOTES:
Attention is directed to the relevant sections of the Model Preambles to Trades which forms a part of this Bill and must be read in conjunction herewith.
SUPPLEMENTARY PREAMBLES
Nature of ground :
The nature of the ground is assumed to be loose sandy material, therefore "earth", but possibly interspersed with "soft rock" or "hard rock".
Classification of excavated material : “Hard rock” shall mean granite, quartzitic sandstone or other rock of similar hardness, the removal of which requires drilling, wedging and splitting or the use of explosives. “Soft rock” shall mean hard material the removal of which warrants the use of pneumatic tools and includes hard shale, ferricite, compact ouklip and material of similar hardness. “Earth” shall mean all ground other than that classified as “hard rock” or “soft rock” and shall include made-up ground and any loose stones or pieces of concrete not exceeding 0,03 m3 in volume.
Risk of collapse :
Descriptions of risk of collapse to sides of excavated surfaces shall be deemed to include for all over break and include for all support work necessary in containing the excavated surfaces.
Carting away of excavated material :
Descriptions of carting away of excavated material shall be deemed to include loading excavated material onto trucks directly from the excavations or, alternatively, from stock piles situated on the building site.
The quantities of excavation, filling, carting away, etc. measured are the nett volumes and the Contractor is to make allowances in his prices for the bulking of material.
Soil Insecticide :
A written guarantee from the pest control contractor for ten years for the effectiveness of the soil poisoning treatment must be handed over to the Principal Agent.
Formwork :
Descriptions of formwork to sides of footings, bases, etc. shall be deemed to include for any working space required in the erection and removal of the formwork.
EXCAVATION, ETC.
Excavation in earth not exceeding 2m deep and deposit excavated material on site for use as filling or backfilling :
1 | Trenches | m3 | 54
Extra over all excavations for loading, carting and dumping surplus excavated material (no allowance made for increase in bulk) :
2 | Off site to a dumping site not exceeding 1,5Km away by road | m3 | 35
FILLING, COMPACTION, ETC.
Selected filling obtained from the excavations and/or prescribed stock piles on site compacted to 95% Mod AASHTO density in layers not exceeding 150mm thick :
3 | Backfilling to trenches, holes, etc. | m3 | 4
Selected G5 filling material supplied by the contractor and spread, levelled and compacted to 98% Mod AASHTO density unless otherwise stated by Engineer's drawings
4 | Under floors, steps, pavings, etc. | m3 | 12
Compaction of ground surfaces, including scarifying for a depth of 150mm, breaking down oversize material, adding suitable material where necessary and compacting to 95% Mod AASHTO density :
5 | Bottoms of bases and trenches | m2 | 109
SOIL POISONING
"Premise 200SC" or other approved anti-termite chemical soil poison mixed in the proportion of and applied at a rate all in accordance with the manufacturer's specifications :
6 | To bottoms and sides of trenches, etc. | m2 | 88
REINFORCED CONCRETE
Concrete class 25MPa/19mm cast against excavated surfaces in :
7 | Strip footings | m3 | 31
8 | Surface beds cast in panels on waterproofing | m3 | 6
Finishing top surfaces of concrete smooth with a steel float
9 | Surface beds, slabs, etc. | m2 | 40
Saw cut joints
10 | 40 x 3mm Saw cut joints in top of concrete | m | 28
Fabric reinforcement
11 | Type 193 fabric reinforcement in concrete surface beds, slabs, etc. | m2 | 40
BRICKWORK
Brickwork in class 14MPa cement bricks in class I cement mortar :
12 | One brick walls | m2 | 229
BRICKWORK SUNDRIES
Brickwork reinforcement :
13 | 150mm Wide reinforcement built in horizontally | m | 2648
BILL NO. 3
MASONRY
NOTES:
Attention is directed to the relevant sections of the General Preambles to Trades which forms a part of this Bill and must be read in conjunction herewith.
Prices for brickwork shall include for setting up and building windows and door frames into position in brick walls, wedging, pinning, building solid against frames, etc., bedding of roof coverings, wall plates, base plates, etc., forming ventilation flues through walls for air bricks, etc., building ends of rafters, purlins, joists, bars, pipes, bolts, etc. into or through brickwork including wrapping in polyethylene sheeting as necessary.
Prices for brickwork are to include for all raking or splay cutting and waste, forming of squint quoins or birdsmouth angles and the forming of straight joints at expansion or construction joints in walls and at windows, doors or plain openings, etc.
For preambles see "Model Preambles for Trades"
BRICKWORK IN SUPERSTRUCTURE
Brickwork of 7 Mpa concrete bricks in class II mortar :
1 | Mass brickwork in stairs | m3 | 1
2 | One brick walls | m2 | 530
Brickwork reinforcement :
3 | 150mm Wide reinforcement built in horizontally | m | 992
BRICKWORK SUNDRIES
Pre stressed precast concrete lintels including any temporary support :
4 | 110mm x 75mm Lintels in lengths not exceeding 3m | m | 19
Two layers of 375 micron "Consol Plastics Brikgrip DPC" or other approved slip joints between horizontal concrete, brick and steel surfaces including cement mortar bed :
5 | Not exceeding 300mm wide | m | 173
BILL NO. 4
CARPENTRY AND JOINERY
NOTES:
Attention is directed to the relevant sections of the Model Preambles to Trades which forms a part of this Bill of Quantities and must be read in conjunction herewith.
SKIRTINGS
Wrought meranti
1 | 40mm x 19mm Skirting plugged | m | 105
DOORS, ETC.
Purpose made solid core flush panel doors with lipped hardwood edge strips all round and commercial veneer both sides suitable for painting, hung to aluminium frame (frames elsewhere measured) (As per Architect Drawing No. 206):
2 | Single timber door overall size 900mm x 2 100mm high | No | 8
JOINERY SUNDRIES
"EVA-LAST" Decorative baluster :
3 | 40mm x 30mm Baluster fixed lengthwise to steel flat bar. | m | 153
JOINERY FITTINGS
General 1. The following joinery fittings have been measured as complete units i.e. the components of the units have not been separately measured. The descriptions, therefore, of such units shall be deemed to include all components, assembling, housing, notching, glueing, blocking, planting-on and screwing with plastic finish, glass, ironmongery, metalwork, pointing, paint or varnish finishes, etc. but excluding tiling.2. Sanitary fittings, basins, taps, etc., have been elsewhere measured.3. The tenderers are referred to Architect's Drawings for all joinery fitting specifications when pricing these Bills of Quantities.
Service counters :
4 | "Baked Goods" Service counter floor cupboard size 4 960mm wide x 600mm deep x 1 095mm high overall complete as per drawing no W706. | No | 1
5 | "Kapana" Service counter floor cupboard size 4 960mm wide x 600mm deep x 1 095mm high overall complete as per drawing no W702. | No | 1
6 | "Tuckshop" Service counter floor cupboard size 4 960mm wide x 600mm deep x 1 095mm high overall complete as per drawing no W705. | No | 1
7 | "Coffee Shop" Service counter floor cupboard size 4 960mm wide x 600mm deep x 1 095mm high overall complete as per drawing no W704. | No | 1
8 | "Fish" Service counter floor cupboard size 4 745mm wide x 600mm deep x 1 095mm high overall complete as per drawing no W700. | No | 1
9 | "Hot Meals" Service counter floor cupboard size 4 745mm wide x 600mm deep x 1 095mm high overall complete as per drawing no W700. | No | 1
10 | "Chicken" Service counter floor cupboard size 4 745mm wide x 600mm deep x 1 095mm high overall complete as per drawing no W701. | No | 2
11 | "Salad Bar" Oval shaped service counter floor cupboard size 22 130mm wide x 600mm deep x 1 095mm high overall complete as per drawing no W703. | No | 1
Dining counters :
12 | Dining counter size 3 000mm wide x 800mm deep x 1 100mm high overall curved on plan, complete as per architects specifications. | No | 2
13 | Dining counter size 6 800mm wide x 800mm deep x 1 100mm high overall curved on plan, complete as per architects specifications. | No | 1
14 | Dining counter size 7 500mm wide x 800mm deep x 1 100mm high overall curved on plan, complete as per architects specifications. | No | 2
15 | Dining counter size 12 000mm wide x 800mm deep x 1 100mm high overall curved on plan, complete as per architects specifications. | No | 1
Prep counters and floor cupboards :
16 | "Baked Goods" Prep counter floor cupboard size 7 750mm wide x 600mm deep x 850mm high overall complete as per drawing no W706. | No | 1
17 | "Kapana" Prep counter floor cupboard size 7 750mm wide x 600mm deep x 850mm high overall complete as per drawing no W702. | No | 1
18 | "Tuckshop" Prep counter floor cupboard size 7 750mm wide x 600mm deep x 850mm high overall complete as per drawing no W705. | No | 1
19 | "Coffee Shop" Prep counter floor cupboard size 7 750mm wide x 600mm deep x 850mm high overall complete as per drawing no W704. | No | 1
20 | "Fish" Prep counter floor cupboard size 7 600mm wide x 600mm deep x 850mm high overall complete as per drawing no W700. | No | 1
21 | "Hot Meals" Prep counter floor cupboard size 7 600mm wide x 600mm deep x 850mm high overall complete as per drawing no W700. | No | 1
22 | "Chicken" Prep counter floor cupboard size 2 200mm wide x 600mm deep x 850mm high overall complete as per drawing no W701. | No | 2
BILL NO. 5
CEILINGS, PARTITIONS AND ACCESS FLOORING
NOTES:
Attention is directed to the relevant sections of the Model Preambles to Trades which forms a part of this Bill of Quantities and must be read in conjunction herewith.
BULKHEADS
12mm "Gyproc RhinoBoard" or other approved tapered edge plasterboard ceiling with double "RhinoTape" over joints and the whole finished with "RhinoLite" or other approved gypsum skim plaster, trowelled to a smooth polished surface to a thickness of 3-6mm, screwed with 25mm screws at 150mm centres on "Donn T37/32 K" or other approved concealed tee grid system, including main tees at 1 200mm centres and cross tees at 400mm centres, including all necessary hangers (5mm steel cables), grids, corner beads, etc. :
1 | Horizontal ceilings suspended not exceeding 1m below concrete soffits | m2 | 54
2 | Horizontal bulkheads, 840mm wide x 250mm high closed on top, suspended exceeding 2m not exceeding 3m below concrete soffits | m | 76
SUNDRIES
Budgetary allowance :
3 | Allow the amount of N$ 80,000.00 (Eighty Thousand Namibia Dollars Only) for work or cost which cannot be entirely foreseen, defined or detailed | Item | 1 | 80000 | 80000
BILL NO. 6
IRONMONGERY
NOTES:
Attention is directed to the relevant sections of the General Preambles to All Trades which forms a part of this Bill and must be read in conjunction herewith.
SUPPLEMENTARY PREAMBLES
Locks, etc. :
All locks are to be master keyed and to be supplied with three keys attached to and including an approved chromium plated heavy duty split ring; in addition to prices are to include for the supply of 40mm x 20mm key tags with rounded edges formed of 2mm thick aluminium plate engraved in black with numerals corresponding with the respective room numbers, holed for and fitted to split ring.
LOCKSETS
"Dorma" or other approved :
1 | Double cylinder "DDC056501" | No | 8
HANDLES
"Dorma" or other approved :
2 | Pull handles "TH125" with narrow style escutcheon "DC105" | Sets | 8
SUNDRIES
"Dorma" or other approved :
3 | Floor mounted door stop "DO2290SNP" | No | 8
BILL NO. 7
METALWORK
NOTES:
Attention is directed to the relevant sections of the Model Preambles to Trades which forms a part of this Bill of Quantities and must be read in conjunction herewith.
SUPPLEMENTARY PREAMBLES
Prices for metalwork are to include for all cutting, fitting, grinding, welding, brazing, soldering, drilling, bolting, riveting and forming mitred and welded intersections of metal components as well as for setting up and fixing in position or building into brickwork or casting into concrete complete.
STEEL HANDRAILS, BALUSTRADES, ETC
The following in dividing walls
1 | 50mm x 6mm Flat section mild steel fixing rails | m | 19
2 | 38mm x 38mm x 3mm Square hollow section stainless steel fixing rails | m | 20
3 | M12 x 150mm chemical anchor bolt including chromed dome nut | No | 28
(End of the following in dividing walls)
POWDER COATED ALUMINIUM WINDOWS AND DOORS
NOTES:
Construction shall comply with the minimum performance requirements contained in the relevant "Selection Guides" as published by the Association for Principal Agentural Aluminium Manufacturer's of South Africa (AAAMSA).
All sizes for windows and doors are overall sizes as indicated on the Principal Agent's drawings. All sizes must first be checked and verified on site before commencing with the manufacture of any windows and doors.
Action of windows, ironmongery of doors, etc. must be as specified on the Principal Agent's drawings.
Glazing to windows and doors must be as specified on the Principal Agent's drawings and fixed in frames in waterproofing mastic gaskets with glazing beads, or other Principal Agent approved installation method.
Prices for aluminium windows and doors must, amongst others, allow for manufacturing, protection during transporting, off loading, storing, setting up, building in, pointing between frame and plaster with an approved silicone compound, cleaning up on completion and commissioning to the complete satisfaction of the Principal Agent and/or Principal Agent.
Standards : SolarVue is a PVB laminated coated safety glass marked to SANS 1263-1. Coating densities :Extra High Light (XHL) Strength ratings :Normal Strength (NS) High Penetration Resistant (HPR)High Impact (HI)
Edge Workings : The edges of heat absorbing glass should be polished to reduce the possibility of thermal breakage. The edges must be free of vented damage. These edges may be produced by a straight line polishing machine.
Upon completion the sub-contractor is to provide the Principal Agent with a complete set of shop drawings on the entire Aluminium installation :
Tenderers are referred to Principal Agent's drawings Number W902 in the item description accompanying these bills of quantities for tender purposes.
Purpose made natural anodised aluminium windows from "Nuklip 44" aluminium profiles with and including glazing, ironmongery and silicone joint sealants, sealing watertight, etc. plugged to partitioning
4 | Window Type W01, size 1 800mm x 600mm high overall with one fixed section and one sliding section, glazed in 6.38mm clear laminated intruderproof safety glass, including all necessary ironmongery, etc. | No | 4
5 | Window Type W03, size 1 660mm x 2 000mm high overall with one fixed section and one sliding section, glazed in 6.38mm clear laminated intruderproof safety glass, including all necessary ironmongery, etc. | No | 1
6 | Window Type W02, size 1 660mm x 2 265mm high overall with one fixed sections, glazed in 6.38mm clear laminated intruderproof safety glass, including all necessary ironmongery, etc. | No | 6
7 | Window Type W04, size 5 985mm x 600mm high overall with one fixed sections, glazed in 6.38mm clear laminated intruderproof safety glass, including all necessary ironmongery, etc. | No | 1
Purpose made powder coated aluminium doors (Finish: Black) from "Nuklip 44" aluminium profiles with and including glazing, ironmongery and silicone joint sealants, sealing watertight, etc. plugged to partitioning (As per Architect Drawing No. 206):
8 | Double door type D02 size 2 200mm x 2 700mm high overall including toplight glazed in 6.38mm clear laminated intruderproof safety glass, including all necessary ironmongery, etc. | No | 4
9 | Sliding stacking double door type D03 size 7 225mm x 2 600mm high overall in 6.38mm clear laminated intruderproof safety glass, including all necessary ironmongery, etc. | No | 2
Purpose made natural anodised aluminium door frames from "Nuklip 44" plugged to brickwork or concrete
10 | Frame for door size 900mm x 2 600mm high overall | No | 8
SUNDRIES
Budgetary allowance :
11 | Allow the amount of N$ 20,000.00 (Twenty Thousand Namibia Dollars Only) for work or cost which cannot be entirely foreseen, defined or detailed in connection with the column cladding installation. | Item | 1 | 20000 | 20000
BILL NO. 8
PLASTERING
NOTES:
Attention is directed to the relevant sections of the General Preambles to Trades which forms a part of this Bill of Quantities and must be read in conjunction herewith.
Prices for finishes are to include for all labours including fair, rounded and chamfered edges, trowel cuts, throats, V-joints, angles, channels and dressing into channels and outlets.
SCREEDS
Prepare substrate, apply two coats "Flow prime" or other approved primer and one final coat "Flow shield" or other approved self-levelling floor finish on floors to specification :
1 | +-4mm Thick self-levelling screed on floors and landings | m2 | 450
INTERNAL PLASTER
Cement plaster on brickwork :
2 | On walls | m2 | 530
SPECIALIST PLASTER WALL COVERINGS
3mm Thick "Reibeputz Trowel-on" or similar approved PVC resin bonded coating colour to Architects approval on plaster (plaster elsewhere measured)
3 | Apply one coat high quality acrylic primer and one steel trowelled coat of medium textured Reibeputz RR-1M all in accordance with manufacturers instructions on walls (50%) | m2 | 604
BILL NO. 9
TILING
NOTES:
Attention is directed to the relevant sections of the Model Preambles to Trades which forms a part of this Bill of Quantities and must be read in conjunction herewith.
Price for tiles are to include for tiling to prescribed setting out, for all narrow widths in flush faces caused by openings, all fair edges, for all straight or raking cutting and waste including that required against expansion joints and for all cutting and fitting of tiling around pipes, outlets, etc.
All joints in skirting tiles are to line up with the joints in the floor tiles.
FLOOR TILING
Matt porcelain floor tiles (PC N$450,00/m2), fixed with "TAL Goldstar 6" or other approved adhesive to screeds (screeds elsewhere) with 3mm wide joints in both directions and pointed with "TAL" or other approved tinted grout :
1 | On floors and landings | m2 | 730
2 | Circular cutting | m | 56
Natural anodised aluminium :
3 | Skirtings 150mm high | m | 47
4 | Skirting 150mm high circular on plan | m | 10
CORNER PROTECTORS, DIVIDING STRIPS, ETC.
"Schluter Schiene" or other approved tiling edging, strips, etc. :
5 | Type "E100B" natural anodised aluminium tile edge strip fixed to brickwork or concrete | m | 47
6 | Type "E100B" natural anodised aluminium tile edge strip circular on plan fixed to brickwork or concrete | m | 10
BILL NO. 10
PLUMBING AND DRAINAGE
For preambles see "Model Preambles for Trades"
SANITARY FITTINGS
"Franke" or other approved stainless steel fittings :
1 | “Quinline” QLX611 single-end bowl steel inset sink (900 long x 500 wide x 166 deep), with NO tap-hole, complete with integrated 90 mm waste fitting and basket strainer waste and with 70 mm Ø flange, 5 mm long shank back-nut, plug, chain unslotted. | No | 8
WASTE UNIONS, ETC.
Chromium plated :
2 | 38mm "Franke" chrome plated basin waste and strainer (3006-51) | No | 8
TRAPS, ETC.
uPVC :
3 | Franke - Spazio1 - 40mmx11⁄2" 1-Bowl Sink Trap Set - 301151 – Synthetic Notes: SPAZI F/1 single bowl plumbing kit, 50/90mm outlet. 362mm x 230mm x 47mm | No | 8
TAPS, VALVES, ETC.
Chromium plated :
4 | 15mm CO-750 angle regulating valve and flexi pipe | No | 8
5 | "Schulte" Classic line 2 HSES0531917 sink mixer | No | 8
6 | 32mm "Elster Kent V100T" or other approved water meter | No | 8
SANITARY PLUMBING
uPVC pipes :
7 | 50mm Pipes | m | 16
8 | 50mm Pipes laid in and including trenches not exceeding 1m deep | m | 94
9 | 50mm Pipe laid under solid floors including excavation and backfilling | m | 34
10 | 200mm Pipe laid under solid floors including excavation and backfilling | m | 30
Extra over uPVC pipes for fittings :
11 | 50mm Bend | No | 24
12 | 50mm Junction | No | 10
INTERNAL WATER RETICULATION
Class O copper pipes :
13 | 15mm Pipes | m | 28
14 | 22mm Pipes | m | 100
Extra over class O copper pipes for capillary fittings :
15 | 15mm Fittings | No | 45
16 | 22mm Fittings | No | 32
TESTING
17 | Testing water pipe system | Item | 1
ELECTRICAL WATER HEATERS
"Stiebel Eltron" or other approved :
18 | 10 Litre "Stiebel Eltron SNU" under counter water heater | No | 8
SUNDRIES
Budgetary allowance :
19 | Allow the amount of N$ 25,000.00 (Twenty Five Thousand Namibia Dollars Only) for work or cost which cannot be entirely foreseen, defined or detailed in connection with the stainless steel drainage installation. | Item | 1 | 25000 | 25000
BILL NO. 11
PAINTWORK
NOTES:
Attention is directed to the relevant sections of the Model Preambles to Trades which forms a part of this Bill of Quantities and must be read in conjunction herewith.
SUPPLEMENTARY PREAMBLES
Descriptions of paintwork shall be deemed to include for all cutting in.
The Contractor shall apply all paints in strict accordance with the manufacturer's instructions and after consultation with the manufacturer's authorised representative. All primers and paints will be "Plascon".Painting shall be done by brush, roller or spraying as recommended by the paint manufacturer (and at the discretion of the Contractor) to produce a finish to the approval of the Principal Agent. No paint shall be applied during cold weather. All materials for paintwork shall be brought onto the site in unopened containers and no adulteration will be allowed. The area of paint measured is the nett area of the final painted surfaces and excludes for paint finishes behind joinery fittings, pinning boards, etc. Prices are to include for cutting to line around such items or for painting behind such items if preferred. Prices for paintwork are to include for all necessary precautions for the protection of finished work including masking or covering all finished paintwork as well as all finished joinery, tiling, floor coverings, etc. during painting. Any damage to such finished work shall be removed, repaired or replace at the Contractor's own expense.
Prices for painting are to include for painting a one square metre sample panel of all finishing coats and for repeating if required. Only after the written approval by the Principal Agent of the sample panels may the finishing coats be applied.
The Contractor shall provide all necessary dust sheets, covers, etc. required during painting. All door handles, locks and other ironmongery, pelmets, electrical switch and socket covers, etc. are to be removed before commencing the painting and are to be refitted after completion of the painting. All paint spots, stains, etc. are to be cleaned off all floors, walls, glass, doors, frames, fittings, etc. after completion of the painting.
Cellulose fillers such as "Aurora" and "Polyfilla" will not be accepted. Plaster, concrete, fibre cement or timber surfaces are to be filled with "Polycell Mendall 90" or "Pera Universal Repairing Compound" mixed with 30% marble dust in strict accordance with the manufacturer's specifications.
PREPARATORY WORK TO EXISTING WORK
Previously painted plastered surfaces: Surfaces shall be thoroughly washed down and allowed to dry completely before any paint is applied. Blistered or peeling paint shall be completely removed and cracks shall be opened, filled with a suitable filler and finished smooth.
Previously painted metal surfaces: Surfaces shall be thoroughly rubbed and cleaned down. Blistered or peeling paint shall be completely removed down to bare metal.
Preciously painted wood surfaces: Surfaces shall be thoroughly cleaned down. Blistered or peeling paint shall be completely removed and cracks and crevices shall be primed, filled with suitable filler and finished smooth.
PAINTWORK, ETC. TO NEW WORK
ON FLOATED PLASTER
Prepare and apply one coat plaster primer and two coats "Plascon Wall and All" or other approved paint on:
1 | Internal smooth plastered walls | m2 | 462
ON PLASTER BOARD SURFACES
Prepare and apply one coat plaster primer and two coats "Neo" or other approved acrylic enamel paint on:
2 | Ceilings | m2 | 54
3 | Internal bulkheads | m2 | 166
PAINTWORK ON WOOD SURFACES
One coat pink wood primer, one coat universal undercoat and two coats "Plascon Velvaglo Polyurethane Velvet" or other approved enamel paint on:
4 | Doors | m2 | 49
5 | On skirtings, rails, etc not exceeding 300 mm girth | m | 105
PAINTWORK, ETC. TO PREVIOUSLY PAINTED WORK
ON FLOATED PLASTER SURFACES
Two coats "Plascon Wall and All" or other approved paint on:
6 | Internal walls | m2 | 500
ON SKIMMED PLASTER
Prepare and apply one coat plaster primer and two coats "Neo" or other approved acrylic enamel paint on:
7 | Internal soffits of slabs | m2 | 84
ON METAL
Two coats "Plascon Wall and All" or other approved paint on:
8 | Door frames | m2 | 35
BILL NO. 12
SPECIALIST SERVICES AND PROVISIONAL AMOUNTS
NOTES:
Attention is directed to the relevant sections of the General Preambles to Trades which forms a part of this Bill and must be read in conjunction herewith.
SUPPLEMENTARY PREAMBLES
Profit :
Where stated, the contractor may allow for profit if required.
Work executed by direct contractors :
Work listed under the heading "DIRECT CONTRACTORS WORK" will commence during the execution of this contract and the contractor shall allow free access to the site for these direct contractors. The contractor shall prepare a programme in conjunction with these direct contractors in order to complete the work successfully.
General :
Unless otherwise described, all prime cost amounts and provisional sums exclude the cash discount of 5% and include for delivery to site of all articles concerned. All prime cost amounts and provisional sums are net and include for delivery to site of all articles concerned.
Preliminaries :
The contractor is referred to the Preliminaries for further amplification of "Prime Cost Amounts and Provisional Sums".
SPECIALIST WORK
Electrical installation
1 | Allow the Provisional Sum of N$ 500,000.00 (Five Hundred Thousand Namibia Dollars) for electrical installation complete | Item | 1 | 500000 | 500000
2 | Profit | Item | 1
3 | Allow for general attendance | Item | 1
Extractor Canopy Installation
4 | Allow the Provisional Sum of N$ 222,000.00 (Two Hundred and Twenty Two Thousand Namibia Dollars) for Extractor Canopy installation complete | Item | 1 | 222000 | 222000
5 | Profit | Item | 1
6 | Allow for general attendance | Item | 1
Duranet Shade sails Installation
7 | Allow the Provisional Sum of N$ 95,000.00 (Ninety Five Thousand Namibia Dollars) for Duranet Shade Sails installation complete. | Item | 1 | 95000 | 95000
8 | Profit | Item | 1
9 | Allow for general attendance | Item | 1
SUMMARY
1 | Alterations and Demolitions
2 | Foundations
3 | Masonry
4 | Carpentry and Joinery
5 | Ceilings, Partitions, and Access Flooring
6 | Ironmongery
7 | Metalwork
8 | Plastering
9 | Tiling
10 | Plumbing and Drainage
11 | Paintwork
12 | Specialist Services and Provisional Amounts
Sub-total
PRELIMINARIES
Allow for general preliminaries (if required) :
| Time | Item | 1
| Fixed | Item | 1
| Value | Item | 1
CONTINGENCIES
| Allow the sum of N$ 250,000.00 (Two Hundred and Fifty Thousand Namibia Dollars) for contingencies | Item | 1 | 250000 | 250000
Sub-total
| Value Added Tax (VAT) | TAX | 15
TENDER AMOUNT